## Parameter_v1
항목 | 값 | 단위
joint4_belt_centor | 150.732 | mm
joint4_axis2_L | 23 | mm
joint4_axis2_b1 | 12 | mm
joint4_axis2_b2 | 10 | mm
joint4_axis2_d | 19.1292 | mm
joint4_miter_m | 2
joint4_miter_a | 20 | degree
joint4_miter_z | 49
joint4_miter_b | 3.203 | mm
joint4_axis3_L | 18 | mm
joint4_axis3_d1 | 30 | mm
joint4_axis3_d2 | 50 | mm
joint3_belt_centor | 150.732
joint3_axis2_L | 16 | mm
joint3_axis2_b1 | 10
joint3_axis2_d | 21.2145 | mm
joint3_planetary_m | 4
joint3_planetary_a | 20 | degree
joint3_planetary_np | 3
joint3_sun_z | 18
joint3_sun_b | 8.9104 | mm
joint3_planet_z | 18
joint3_planet_b | 8.9104 | mm
joint3_ring_z | 54
joint3_ring_b | 7.6432 | mm
joint3_axis3_L | 10 | mm
joint3_axis3_d | 30.9142 | mm
joint3_miter_m | 2
joint3_miter_a | 20 | degree
joint3_miter_z | 49
joint3_miter_b | 21.7805 | mm
joint3_axis4_L | 18 | mm
joint3_axis4_d1 | 30 | mm
joint3_axis4_d2 | 50 | mm

## 변경
gripper |  |  | Joint4 |  |  | Joint3
항목 | 값 | 단위 | Timing Belt | 값 | 단위 | Timing Belt | 값 | 단위
|  |  | i | 2 |  | i | 4
|  |  | Axis2 | 값 | 단위 | Axis2 | 값 | 단위
|  |  | L | 0.023 | m | L | 0.016 | m
|  |  | b1 | 0.012 | m | b1 | 0.01 | m
|  |  | b2 | 0.01 | m
[6 empty] | Planetary | 값 | 단위
|  |  | Miter Gear | 값 | 단위 | i | 4
|  |  | m | 2 |  | Zs | 18
[6 empty] | m | 4
[6 empty] | K | 24
|  |  | Axis3 | 값 | 단위
|  |  | L | 0.018 | m
|  |  | d2 | 0.05 | m | Axis3 | 값 | 단위
|  |  | 최소d2 | 0.01669 | m | L | 0.01 | m
[6 empty] | Miter Gear | 값 | 단위
[6 empty] | m | 2
[6 empty] | Axis4 | 값 | 단위
[6 empty] | L | 0.018 | m
[6 empty] | d2 | 0.05 | m
[6 empty] | 최소d2 | 70 | m

## 설정
항목 | 값 | 단위 | Gripper | 값 | 단위 | Joint4 | 값 | 단위 | Joint3 | 값 | 단위
Reach | 600 | mm | L | 150 | mm | Z 작용하중 | 29.43 | N | Z 작용하중 | 201.105 | N
Pyload | 2 | kg |  |  |  | Y 작용하중 | 29.43 | N | Y 작용하중 | 201.105 | N
LinkA | 300 | mm
LinkB | 300 | mm
Safety Factor | 2
[6 empty] | Timing Belt | 값 | 단위 | Timing Belt | 값 | 단위
Motor | 값 | 단위 |  |  |  | Efficiency | 0.85 |  | Efficiency | 0.85
Torque | 5.06 | Nm |  |  |  | Z1 | 24 |  | Z1 | 22
RPM | 280 | rpm |  |  |  | Z2 | 48 |  | Z2 | 60
[6 empty] | p(피치) | 5 | mm | p(피치) | 8 | mm
[6 empty] | Centor | 150.732 | mm | Centor | 150.732 | mm
[6 empty] | 종동풀리 무게 |  | kg | 종동풀리 무게 |  | kg
[6 empty] | Axis2 | 값 | 단위 | Axis2 | 값 | 단위
[6 empty] | km | 3 |  | km | 3
[6 empty] | kt | 3 |  | kt | 3
[6 empty] | Miter Gear | 값 | 단위 | Planetary | 값 | 단위
[6 empty] | α | 20 | degree | α | 20 | degree
[6 empty] | D0 | 100 | mm | η | 0.85
[6 empty] | fw | 0.67 |  | fw | 0.67
[6 empty] | fs | 0.5 |  | K | 20000000 | Pa
[6 empty] | fm | 0.676 |  | YS | 0.335
[6 empty] | Ye | 0.136 |  | YP | 0.335
[6 empty] | η | 0.9 |  | YR | 0.421
[9 empty] | η | 0.9
[6 empty] | Axis3 | 값 | 단위
[6 empty] | km | 3 |  | Axis3 | 값 | 단위
[6 empty] | kt | 3 |  | km | 3
[6 empty] | d1 | 0.03 | m | kt | 3
[9 empty] | Miter Gear | 값 | 단위
[9 empty] | α | 20 | degree
[9 empty] | D0 | 100 | mm
[9 empty] | fw | 0.67
[9 empty] | fs | 0.5
[9 empty] | fm | 0.676
[9 empty] | Ye | 0.136
[9 empty] | η | 0.9
[9 empty] | Axis3 | 값 | 단위
[9 empty] | km | 3
[9 empty] | kt | 3
[9 empty] | d1 | 0.03 | m

## 계산
Joint4 |  |  | Joint3
Timing Belt | 값 | 단위 | Timing Belt | 값 | 단위
Tin | 5.06 | Nm | Tin | 5.06 | Nm
N | 70 | rpm | N | 280 | rpm
m | 1.5915 |  | m | 2.5465
D1(피치원 지름) | 38.1972 | mm | D1(피치원 지름) | 56.0225 | mm
D2(피치원 지름) | 76.3944 | mm | D2(피치원 지름) | 152.7887 | mm
D20(이끝원지름) | 79.5775 | mm | D20(이끝원지름) | 157.8817 | mm
Ln | 73 |  | Ln | 53
L | 370 | mm | L | 432 | mm
접촉각 | 2.8662 | rad | 접촉각 | 2.4523 | rad
Pe | 264.941 | Nm | Pe | 180.6416 | Nm
장력비 | 5.5829 |  | 장력비 | 4.3551
Tt | 322.7512 | Nm | Tt | 234.4818 | Nm
Ts | 57.8102 | Nm | Ts | 53.8402 | Nm
Tout | 8.602 | Nm | Tout | 17.204 | Nm
N | 35 | rpm | N | 70 | rpm
F | 380.5614 | N | F | 288.322 | N
Axis2 | 값 | 단위 | Axis2 | 값 | 단위
Tin | 8.602 | Nm | Tin | 17.204 | Nm
M | 4.2597 | Nm | M | 1.6228 | Nm
T | 8.602 | Nm | T | 17.204 | Nm
Me | 20.7881 | Nm | Me | 28.3547 | Nm
Te | 28.7969 | Nm | Te | 51.8411 | Nm
dσm | 0.019129 | m | dσm | 0.021215 | m
dτm | 0.016925 | m | dτm | 0.020589 | m
d | 0.019129 | m | d | 0.021215 | m
Tout | 8.602 | Nm | Tout | 17.204 | Nm
N | 35 | rpm | N | 70 | rpm
Miter Gear | 값 | 단위 | Planetary | 값 | 단위
Tin | 8.602 | Nm | Zg | 17.0973
N | 35 | rpm | Zr | 54
v | 0.17959 | m/s | Np | 3
fv | 0.94439 |  | Zp | 18
L | 69.2965 | mm | Tout | 58.4936 | Nm
F | 175.551 | N | N | 17.5 | rpm
b굽 | 69.2964 | mm
b굽 | 3.372e-05 | mm
b면 | 3.203 | mm
z | 49 |  | Planetary(sun-planet) | 값 | 단위
b | 3.203 | mm | Tin | 17.204 | Nm
Tout | 7.7418 | Nm | N | 70 | rpm
N | 35 | rpm | v | 1.5834 | m/s
| 2336.6491 |  | fv | 0.65827
| -4544.5963 |  | F | 159.2963 | N
|  |  | b굽S | 8.9104 | mm
Axis3 | 값 | 단위 | b굽P | 8.9104 | mm
Tin | 7.7418 | Nm | b면 | 0.16805 | mm
M | 0.26487 | Nm | z | 18
T | 7.7418 | Nm | b | 8.9104 | mm
Me | 12.0168 | Nm | Tout | 15.4836 | Nm
Te | 23.239 | Nm | N | 70 | rpm
x | 0.6
d2σm | 0.01669 | m
d2τm | 0.016504 | m
d2 | 0.01669 | m | Planetary(planet-ring) | 값 | 단위
Tout | 7.7418 | Nm | i | 1
N | 35 | rpm | N | 70 | rpm
|  |  | v | 0.92445 | m/s
N | 35 | rpm | fv | 0.7674
V | 0.54978 | m/s | F | 159.2963 | N
|  |  | b굽 | 7.6432 | mm
|  |  | b굽 | 6.0819 | mm
|  |  | b면 | 0.14415 | mm
|  |  | z | 18
|  |  | b | 7.6432 | mm
|  |  | N | 70 | rpm
|  |  | Axis3 | 값 | 단위
|  |  | Tin | 58.4936 | Nm
|  |  | M | 0 | Nm
|  |  | T | 58.4936 | Nm
|  |  | Me | 87.7404 | Nm
|  |  | Te | 175.4808 | Nm
|  |  | dσm | 0.030914 | m
|  |  | dτm | 0.030914 | m
|  |  | d | 0.030914 | m
|  |  | Tout | 58.4936 | Nm
|  |  | N | 17.5 | rpm
|  |  | Miter Gear | 값 | 단위
|  |  | Tin | 58.4936 | Nm
|  |  | N | 17.5 | rpm
|  |  | v | 0.089797 | m/s
|  |  | fv | 0.9714
|  |  | L | 69.2965 | mm
|  |  | F | 1193.7469 | N
|  |  | b굽 | 69.2962 | mm
|  |  | b굽 | 0.00022292 | mm
|  |  | b면 | 21.7805 | mm
|  |  | z | 49
|  |  | b | 21.7805 | mm
|  |  | Tout | 52.6442 | Nm
|  |  | N | 17.5 | rpm
|  |  | Axis4 | 값 | 단위
|  |  | Tin | 52.6442 | Nm
|  |  | M | 1.8099 | Nm
|  |  | T | 52.6442 | Nm
|  |  | Me | 81.7279 | Nm
|  |  | Te | 158.026 | Nm
|  |  | x | 0.6
|  |  | d2σm | 0.031621 | m
|  |  | d2τm | 0.031267 | m
|  |  | d2 | 0.031621 | m
|  |  | Tout | 52.6442 | Nm
|  |  | N | 17.5 | rpm
|  |  | N | 17.5 | rpm
|  |  | V | 0.27489 | m/s

## 소재
제조사 | 소재 |  | 값 | 단위
Cubicon | PLA+ | 인장, 항복 강도 | 65000000 | Pa
Cubicon | PLA+ | 굽힘강도 | 75000000 | Pa
Cubicon | PLA-i21 | 인장, 항복 강도 | 39700000 | Pa
Cubicon | PLA-i21 | 굽힘강도 | 60500000 | Pa
esun | PLA+ | 인장, 항복 강도 | 31200000 | Pa
esun | PLA+ | 굽힘강도 | 59800000 | Pa
esun | PLA | 인장, 항복 강도 | 24180000 | Pa
esun | PLA | 굽힘강도 | 50000000 | Pa
| PM5 | 마찰계수 | 0.6
| PM5 | 폭 | 15 | mm
| PM5 | 두께 | 1.8 | mm
| PM5 | 이음효율
| PM5 | 허용응력 |  | Pa