## Parameter_v1
항목 | 값 | 단위
joint4_belt_centor | 157.367 | mm
joint4_axis2_L | 58.803 | mm
joint4_axis2_b1 | 35 | mm
joint4_axis2_b2 | 10 | mm
joint4_axis2_d | 19 | mm
joint4_miter_m | 2
joint4_miter_a | 20 | degree
joint4_miter_z | 79
joint4_miter_b | 6.9014 | mm
joint4_axis3_L | 23.5 | mm
joint4_axis3_d1 | 30 | mm
joint4_axis3_d2 | 50 | mm
joint3_belt_centor | 157.367
joint3_axis2_L | 63.75 | mm
joint3_axis2_b1 | 38
joint3_axis2_d | 29 | mm
joint3_planetary_m | 2
joint3_planetary_a | 20 | degree
joint3_planetary_np | 4
joint3_sun_z | 20
joint3_sun_b | 19 | mm
joint3_planet_z | 20
joint3_planet_b | 19 | mm
joint3_ring_z | 60
joint3_ring_b | 18 | mm
joint3_axis3_L | 20 | mm
joint3_axis3_d | 29 | mm
joint3_miter_m | 4
joint3_miter_a | 20 | degree
joint3_miter_z1 | 26
joint3_miter_z2 | 39
joint3_miter_b | 25.0766 | mm
joint3_axis4_L | 43.706 | mm
joint3_axis4_d1 | 30 | mm
joint3_axis4_d2 | 50 | mm

## 변경
gripper |  |  | Joint4 |  |  | Joint3
항목 | 값 | 단위 | Timing Belt | 값 | 단위 | Timing Belt | 값 | 단위
|  |  | i | 2 |  | i | 3 |  | N | 210
[9 empty] | i1 | 4
[9 empty] | i2 | 4
[9 empty] | N | 13.125
|  |  | Axis2 | 값 | 단위 | Axis2 | 값 | 단위 | V | 0.20617
|  |  | L | 0.046 | m | L | 0.06375 | m
|  |  | b1 | 0.035 | m | b1 | 0.038 | m
|  |  | b2 | 0.01 | m
[6 empty] | Planetary | 값 | 단위 |  | 20
|  |  | Miter Gear | 값 | 단위 | i | 4 |  | Zg | 17.0973
|  |  | m | 2 |  | Zs | 20
[6 empty] | m | 2
[6 empty] | K | 20
[6 empty] | 최소dr0 | 120 | mm
|  |  | Axis3 | 값 | 단위
|  |  | L | 0.0235 | m
|  |  | d2 | 0.05 | m | Axis3 | 값 | 단위
|  |  | 최소d2 | 0.016748 | m | L | 0.02 | m
[6 empty] | Miter Gear | 값 | 단위
[6 empty] | m | 4
[6 empty] | i | 1.5
[6 empty] | Axis4 | 값 | 단위
[6 empty] | L | 0.043706 | m
[6 empty] | d2 | 0.05 | m
[6 empty] | 최소d2 | 0.029535 | m

## 설정
항목 | 값 | 단위 | Gripper | 값 | 단위 | Joint4 | 값 | 단위 | Joint3 | 값 | 단위
Reach | 600 | mm | L | 150 | mm | Z 작용하중 | 29.43 | N | Z 작용하중 | 212.4552 | N
Pyload | 2 | kg |  |  |  | Y 작용하중 | 29.43 | N | Y 작용하중 | 212.4552 | N
LinkA | 300 | mm
LinkB | 300 | mm
Safety Factor | 2
[6 empty] | Timing Belt | 값 | 단위 | Timing Belt | 값 | 단위
Motor | 값 | 단위 |  |  |  | Efficiency | 0.85 |  | Efficiency | 0.85
Torque | 5.06 | Nm |  |  |  | Z1 | 24 |  | Z1 | 24
RPM | 280 | rpm |  |  |  | Z2 | 48 |  | Z2 | 48
[6 empty] | p(피치) | 8 | mm | p(피치) | 8 | mm
[6 empty] | Centor | 157.367 | mm | Centor | 157.367 | mm
[6 empty] | 종동풀리 무게 | 0.42 | kg | 종동풀리 무게 |  | kg
[6 empty] | Axis2 | 값 | 단위 | Axis2 | 값 | 단위
[6 empty] | km | 3 |  | km | 3
[6 empty] | kt | 3 |  | kt | 3
[6 empty] | Miter Gear | 값 | 단위 | Planetary | 값 | 단위
[6 empty] | α | 20 | degree | α | 20 | degree
[6 empty] | D0 | 160 | mm | η | 0.85
[6 empty] | fw | 0.67 |  | fw | 0.67
[6 empty] | fs | 0.5 |  | K | 20000000 | Pa
[6 empty] | fm | 0.676 |  | YS | 0.346
[6 empty] | Ye | 0.45424 |  | YP | 0.346
[6 empty] | η | 0.9 |  | YR | 0.433
[9 empty] | η | 0.9
[6 empty] | Axis3 | 값 | 단위
[6 empty] | km | 3 |  | Axis3 | 값 | 단위
[6 empty] | kt | 3 |  | km | 3
[6 empty] | d1 | 0.03 | m | kt | 3
[9 empty] | Miter Gear | 값 | 단위
[9 empty] | α | 20 | degree
[9 empty] | D20 | 160 | mm
[9 empty] | fw | 0.67
[9 empty] | fs | 0.5
[9 empty] | fm | 0.676
[9 empty] | Ye1 | 0.38043
[9 empty] | Ye2 | 0.43987
[9 empty] | η | 0.9
[9 empty] | Axis3 | 값 | 단위
[9 empty] | km | 3
[9 empty] | kt | 3
[9 empty] | d1 | 0.03 | m

## 계산
Joint4 |  |  | Joint3
Timing Belt | 값 | 단위 | Timing Belt | 값 | 단위
Tin | 5.06 | Nm | Tin | 5.06 | Nm
N | 70 | rpm | N | 280 | rpm
m | 2.5465 |  | m | 2.5465
D1(피치원 지름) | 61.1155 | mm | D1(피치원 지름) | 61.1155 | mm
D2(피치원 지름) | 122.231 | mm | D2(피치원 지름) | 122.231 | mm
D20(이끝원지름) | 127.324 | mm | D20(이끝원지름) | 127.324 | mm
Ln | 52 |  | Ln | 52
L | 416 | mm | L | 416 | mm
접촉각 | 2.7177 | rad | 접촉각 | 2.7177 | rad
Pe | 165.5881 | Nm | Pe | 165.5881 | Nm
장력비 | 5.107 |  | 장력비 | 5.107
Tt | 205.9062 | Nm | Tt | 205.9062 | Nm
Ts | 40.3181 | Nm | Ts | 40.3181 | Nm
Tout | 8.602 | Nm | Tout | 12.903 | Nm
N | 35 | rpm | N | 93.3333 | rpm
F | 250.3446 | N | F | 246.2244 | N
Axis2 | 값 | 단위 | Axis2 | 값 | 단위
Tin | 8.602 | Nm | Tin | 12.903 | Nm
M | 2.8274 | Nm | M | 19.7335 | Nm
T | 8.602 | Nm | T | 12.903 | Nm
Me | 17.8232 | Nm | Me | 64.9664 | Nm
Te | 27.1642 | Nm | Te | 70.7324 | Nm
dσm | 0.018173 | m | dσm | 0.027968 | m
dτm | 0.016599 | m | dτm | 0.022836 | m
d | 0.018173 | m | d | 0.028068 | m
Tout | 8.602 | Nm | Tout | 12.903 | Nm
N | 35 | rpm | N | 93.3333 | rpm
Miter Gear | 값 | 단위 | Planetary | 값 | 단위
Tin | 8.602 | Nm | Zg | 18
N | 35 | rpm | Zr | 60
v | 0.28955 | m/s | Np | 4
fv | 0.9133 |  | Zp | 20
L | 111.7229 | mm | Tout | 43.8702 | Nm
F | 108.8861 | N | N | 23.3333 | rpm
b굽 | 104.8215 | mm
b굽 | 6.9014 | mm
b면 | 1.5646 | mm
z | 79 |  | Planetary(sun-planet) | 값 | 단위
b | 6.9014 | mm | Tin | 12.903 | Nm
Tout | 7.7418 | Nm | N | 93.3333 | rpm
N | 35 | rpm | v | 1.9548 | m/s
|  |  | fv | 0.60942
b | 10 | mm | F | 161.2875 | N
λ | 0.91049 |  | b굽S | 18.8703 | mm
F | 153.1101 | N | b굽P | 18.8703 | mm
|  |  | b면 | 0.33082 | mm
|  |  | z | 20
|  |  | b | 18.8703 | mm
Axis3 | 값 | 단위 | Tout | 11.6127 | Nm
Tin | 7.7418 | Nm | N | 93.3333 | rpm
M | 0.3458 | Nm
T | 7.7418 | Nm
Me | 12.143 | Nm
Te | 23.2486 | Nm | Planetary(planet-ring) | 값 | 단위
x | 0.6 |  | i | 1
d2σm | 0.016748 | m | N | 93.3333 | rpm
d2τm | 0.016506 | m | v | 1.5407 | m/s
d2 | 0.016748 | m | fv | 0.66438
Tout | 7.7418 | Nm | F | 161.2875 | N
N | 35 | rpm | b굽 | 17.3092 | mm
|  |  | b굽 | 13.8314 | mm
N | 35 | rpm | b면 | 0.30346 | mm
V | 0.54978 | m/s | z | 20
|  |  | b | 17.3092 | mm
|  |  | N | 93.3333 | rpm
|  |  | Axis3 | 값 | 단위
|  |  | Tin | 43.8702 | Nm
|  |  | M | 0 | Nm
|  |  | T | 43.8702 | Nm
|  |  | Me | 65.8053 | Nm
|  |  | Te | 131.6106 | Nm
|  |  | dσm | 0.028087 | m
|  |  | dτm | 0.028087 | m
|  |  | d | 0.028087 | m
|  |  | Tout | 43.8702 | Nm
|  |  | N | 23.3333 | rpm
|  |  | Miter Gear | 값 | 단위
|  |  | Tin | 43.8702 | Nm
|  |  | N | 23.3333 | rpm
|  |  | v | 0.19059 | m/s
|  |  | fv | 0.94119
|  |  | α | 56.3099
|  |  | L | 110.3087 | mm
|  |  | F | 562.4385 | N
|  |  | Ze1 | 31.2481
|  |  | Ze2 | 70.3082
|  |  | b굽 | 85.2321 | mm
|  |  | b굽 | 89.7012 | mm
|  |  | b굽 | 25.0766 | mm
|  |  | b굽 | 20.6074 | mm
|  |  | b면 | 8.1336 | mm
|  |  | z1 | 26
|  |  | z2 | 39
|  |  | b | 25.0766 | mm
|  |  | Tout | 39.4832 | Nm
|  |  | N | 23.3333 | rpm
|  |  | b | 25 | mm
|  |  | λ | 0.77336
|  |  | F | 648.9122 | N
|  |  | Axis4 | 값 | 단위
|  |  | Tin | 39.4832 | Nm
|  |  | M | 4.6428 | Nm
|  |  | T | 39.4832 | Nm
|  |  | Me | 66.597 | Nm
|  |  | Te | 119.2656 | Nm
|  |  | x | 0.6
|  |  | d2σm | 0.029535 | m
|  |  | d2τm | 0.028467 | m
|  |  | d2 | 0.029535 | m
|  |  | Tout | 39.4832 | Nm
|  |  | N | 23.3333 | rpm
|  |  | N | 23.3333 | rpm
|  |  | V | 0.36652 | m/s

## 소재
제조사 | 소재 |  | 값 | 단위
Cubicon | PLA+ | 인장, 항복 강도 | 65000000 | Pa
Cubicon | PLA+ | 굽힘강도 | 75000000 | Pa
Cubicon | PLA-i21 | 인장, 항복 강도 | 39700000 | Pa
Cubicon | PLA-i21 | 굽힘강도 | 60500000 | Pa
esun | PLA+ | 인장, 항복 강도 | 31200000 | Pa
esun | PLA+ | 굽힘강도 | 59800000 | Pa
esun | PLA | 인장, 항복 강도 | 24180000 | Pa
esun | PLA | 굽힘강도 | 50000000 | Pa
| PM5 | 마찰계수 | 0.6
| PM5 | 폭 | 15 | mm
| PM5 | 두께 | 1.8 | mm
| PM5 | 이음효율
| PM5 | 허용응력 |  | Pa

## 기어 치형게수표
잇수 | 압력각 |  | x | 20 | 20 | 60 | 31.2481 | 70.3082
| 14.5 | 20 | x1 | 20 | 20 | 60 | 30 | 60
12 | 0.237 | 0.277 | x2 | 21 | 21 | 75 | 34 | 75
13 | 0.249 | 0.292
14 | 0.261 | 0.308 | y1 | 0.346 | 0.346 | 0.433 | 0.377 | 0.433
15 | 0.27 | 0.319 | y2 | 0.352 | 0.352 | 0.443 | 0.388 | 0.443
16 | 0.279 | 0.325
17 | 0.289 | 0.33 | x-x1 | 0 | 0 | 0 | 1.2481 | 10.3082
18 | 0.293 | 0.335 | x2-x1 | 1 | 1 | 15 | 4 | 15
19 | 0.299 | 0.34 | y2-y1 | 0.006 | 0.006 | 0.01 | 0.011 | 0.01
20 | 0.305 | 0.346
21 | 0.311 | 0.352 | y | 0.346 | 0.346 | 0.433 | 0.38043 | 0.43987
22 | 0.313 | 0.354
24 | 0.318 | 0.359
26 | 0.327 | 0.367
28 | 0.332 | 0.372
30 | 0.334 | 0.377
34 | 0.342 | 0.388
38 | 0.347 | 0.4
43 | 0.352 | 0.411
50 | 0.357 | 0.422
60 | 0.365 | 0.433
75 | 0.369 | 0.443
100 | 0.374 | 0.454
150 | 0.378 | 0.464
300 | 0.385 | 0.474
- | 0.39 | 0.484