## Parameter_v1
항목 | 값 | 단위
joint4_belt_centor | 157.367 | mm
joint4_axis2_L | 58.803 | mm
joint4_axis2_b1 | 35 | mm
joint4_axis2_b2 | 10 | mm
joint4_axis2_d | 19 | mm
joint4_miter_m | 2
joint4_miter_a | 20 | degree
joint4_miter_z | 79
joint4_miter_b | 6.9014 | mm
joint4_axis3_L | 23.5 | mm
joint4_axis3_d1 | 30 | mm
joint4_axis3_d2 | 50 | mm
joint3_belt_centor | 157.367
joint3_axis2_L | 16 | mm
joint3_axis2_b1 | 10
joint3_axis2_d | 19 | mm
joint3_planetary_m | 1.5
joint3_planetary_a | 20 | degree
joint3_planetary_np | 4
joint3_sun_z | 18
joint3_sun_b | 17 | mm
joint3_planet_z | 36
joint3_planet_b | 17 | mm
joint3_ring_z | 90
joint3_ring_b | 9 | mm
joint3_axis3_L | 10 | mm
joint3_axis3_d | 29 | mm
joint3_miter_m | 5.5
joint3_miter_a | 20 | degree
joint3_miter_z | 28
joint3_miter_b | 13.6596 | mm
joint3_axis4_L | 23.5 | mm
joint3_axis4_d1 | 30 | mm
joint3_axis4_d2 | 50 | mm

## 변경
gripper |  |  | Joint4 |  |  | Joint3
항목 | 값 | 단위 | Timing Belt | 값 | 단위 | Timing Belt | 값 | 단위
|  |  | i | 2 |  | i | 2 |  | N | 210
[9 empty] | i1 | 4
[9 empty] | i2 | 4
[9 empty] | N | 13.125
|  |  | Axis2 | 값 | 단위 | Axis2 | 값 | 단위 | V | 0.20617
|  |  | L | 0.046 | m | L | 0.016 | m
|  |  | b1 | 0.035 | m | b1 | 0.01 | m
|  |  | b2 | 0.01 | m
[6 empty] | Planetary | 값 | 단위 |  | 20
|  |  | Miter Gear | 값 | 단위 | i | 6 |  | Zg | 17.0973
|  |  | m | 2 |  | Zs | 18
[6 empty] | m | 1.5
[6 empty] | K | 27
[6 empty] | 최소dr0 | 135 | mm
|  |  | Axis3 | 값 | 단위
|  |  | L | 0.0235 | m
|  |  | d2 | 0.05 | m | Axis3 | 값 | 단위
|  |  | 최소d2 | 0.016748 | m | L | 0.01 | m
[6 empty] | Miter Gear | 값 | 단위
[6 empty] | m | 5.5
[6 empty] | Axis4 | 값 | 단위
[6 empty] | L | 0.0235 | m
[6 empty] | d2 | 0.05 | m
[6 empty] | 최소d2 | 0.029007 | m

## 설정
항목 | 값 | 단위 | Gripper | 값 | 단위 | Joint4 | 값 | 단위 | Joint3 | 값 | 단위
Reach | 600 | mm | L | 150 | mm | Z 작용하중 | 29.43 | N | Z 작용하중 | 212.4552 | N
Pyload | 2 | kg |  |  |  | Y 작용하중 | 29.43 | N | Y 작용하중 | 212.4552 | N
LinkA | 300 | mm
LinkB | 300 | mm
Safety Factor | 2
[6 empty] | Timing Belt | 값 | 단위 | Timing Belt | 값 | 단위
Motor | 값 | 단위 |  |  |  | Efficiency | 0.85 |  | Efficiency | 0.85
Torque | 5.06 | Nm |  |  |  | Z1 | 24 |  | Z1 | 24
RPM | 280 | rpm |  |  |  | Z2 | 48 |  | Z2 | 48
[6 empty] | p(피치) | 8 | mm | p(피치) | 8 | mm
[6 empty] | Centor | 157.367 | mm | Centor | 157.367 | mm
[6 empty] | 종동풀리 무게 | 0.42 | kg | 종동풀리 무게 |  | kg
[6 empty] | Axis2 | 값 | 단위 | Axis2 | 값 | 단위
[6 empty] | km | 3 |  | km | 3
[6 empty] | kt | 3 |  | kt | 3
[6 empty] | Miter Gear | 값 | 단위 | Planetary | 값 | 단위
[6 empty] | α | 20 | degree | α | 20 | degree
[6 empty] | D0 | 160 | mm | η | 0.85
[6 empty] | fw | 0.67 |  | fw | 0.67
[6 empty] | fs | 0.5 |  | K | 20000000 | Pa
[6 empty] | fm | 0.676 |  | YS | 0.335
[6 empty] | Ye | 0.45424 |  | YP | 0.394
[6 empty] | η | 0.9 |  | YR | 0.4496
[9 empty] | η | 0.9
[6 empty] | Axis3 | 값 | 단위
[6 empty] | km | 3 |  | Axis3 | 값 | 단위
[6 empty] | kt | 3 |  | km | 3
[6 empty] | d1 | 0.03 | m | kt | 3
[9 empty] | Miter Gear | 값 | 단위
[9 empty] | α | 20 | degree
[9 empty] | D0 | 160 | mm
[9 empty] | fw | 0.67
[9 empty] | fs | 0.5
[9 empty] | fm | 0.676
[9 empty] | Ye | 0.45424
[9 empty] | η | 0.9
[9 empty] | Axis3 | 값 | 단위
[9 empty] | km | 3
[9 empty] | kt | 3
[9 empty] | d1 | 0.03 | m

## 계산
Joint4 |  |  | Joint3
Timing Belt | 값 | 단위 | Timing Belt | 값 | 단위
Tin | 5.06 | Nm | Tin | 5.06 | Nm
N | 70 | rpm | N | 280 | rpm
m | 2.5465 |  | m | 2.5465
D1(피치원 지름) | 61.1155 | mm | D1(피치원 지름) | 61.1155 | mm
D2(피치원 지름) | 122.231 | mm | D2(피치원 지름) | 122.231 | mm
D20(이끝원지름) | 127.324 | mm | D20(이끝원지름) | 127.324 | mm
Ln | 52 |  | Ln | 52
L | 416 | mm | L | 416 | mm
접촉각 | 2.7177 | rad | 접촉각 | 2.7177 | rad
Pe | 165.5881 | Nm | Pe | 165.5881 | Nm
장력비 | 5.107 |  | 장력비 | 5.107
Tt | 205.9062 | Nm | Tt | 205.9062 | Nm
Ts | 40.3181 | Nm | Ts | 40.3181 | Nm
Tout | 8.602 | Nm | Tout | 8.602 | Nm
N | 35 | rpm | N | 140 | rpm
F | 250.3446 | N | F | 246.2244 | N
Axis2 | 값 | 단위 | Axis2 | 값 | 단위
Tin | 8.602 | Nm | Tin | 8.602 | Nm
M | 2.8274 | Nm | M | 2.7711 | Nm
T | 8.602 | Nm | T | 8.602 | Nm
Me | 17.8232 | Nm | Me | 17.7127 | Nm
Te | 27.1642 | Nm | Te | 27.112 | Nm
dσm | 0.018173 | m | dσm | 0.018135 | m
dτm | 0.016599 | m | dτm | 0.016588 | m
d | 0.018173 | m | d | 0.018135 | m
Tout | 8.602 | Nm | Tout | 8.602 | Nm
N | 35 | rpm | N | 140 | rpm
Miter Gear | 값 | 단위 | Planetary | 값 | 단위
Tin | 8.602 | Nm | Zg | 17.0973
N | 35 | rpm | Zr | 90
v | 0.28955 | m/s | Np | 4
fv | 0.9133 |  | Zp | 36
L | 111.7229 | mm | Tout | 43.8702 | Nm
F | 108.8861 | N | N | 23.3333 | rpm
b굽 | 104.8215 | mm
b굽 | 6.9014 | mm
b면 | 1.5646 | mm
z | 79 |  | Planetary(sun-planet) | 값 | 단위
b | 6.9014 | mm | Tin | 8.602 | Nm
Tout | 7.7418 | Nm | N | 140 | rpm
N | 35 | rpm | v | 3.5626 | m/s
|  |  | fv | 0.46124
b | 10 | mm | F | 79.6481 | N
λ | 0.91049 |  | b굽S | 16.9555 | mm
F | 153.1101 | N | b굽P | 14.4164 | mm
|  |  | b면 | 0.23984 | mm
|  |  | z | 18
|  |  | b | 16.9555 | mm
Axis3 | 값 | 단위 | Tout | 7.7418 | Nm
Tin | 7.7418 | Nm | N | 140 | rpm
M | 0.3458 | Nm
T | 7.7418 | Nm
Me | 12.143 | Nm
Te | 23.2486 | Nm | Planetary(planet-ring) | 값 | 단위
x | 0.6 |  | i | 0.5
d2σm | 0.016748 | m | N | 70 | rpm
d2τm | 0.016506 | m | v | 1.04 | m/s
d2 | 0.016748 | m | fv | 0.74572
Tout | 7.7418 | Nm | F | 79.6481 | N
N | 35 | rpm | b굽 | 8.9169 | mm
|  |  | b굽 | 7.8142 | mm
N | 35 | rpm | b면 | 0.14834 | mm
V | 0.54978 | m/s | z | 36
|  |  | b | 8.9169 | mm
|  |  | N | 70 | rpm
|  |  | Axis3 | 값 | 단위
|  |  | Tin | 43.8702 | Nm
|  |  | M | 0 | Nm
|  |  | T | 43.8702 | Nm
|  |  | Me | 65.8053 | Nm
|  |  | Te | 131.6106 | Nm
|  |  | dσm | 0.028087 | m
|  |  | dτm | 0.028087 | m
|  |  | d | 0.028087 | m
|  |  | Tout | 43.8702 | Nm
|  |  | N | 23.3333 | rpm
|  |  | Miter Gear | 값 | 단위
|  |  | Tin | 43.8702 | Nm
|  |  | N | 23.3333 | rpm
|  |  | v | 0.18815 | m/s
|  |  | fv | 0.9419
|  |  | L | 108.8944 | mm
|  |  | F | 569.7429 | N
|  |  | b굽 | 95.2349 | mm
|  |  | b굽 | 13.6596 | mm
|  |  | b면 | 8.2925 | mm
|  |  | z | 28
|  |  | b | 13.6596 | mm
|  |  | Tout | 39.4832 | Nm
|  |  | N | 23.3333 | rpm
|  |  | b | 20 | mm
|  |  | λ | 0.81634
|  |  | F | 778.6647 | N
|  |  | Axis4 | 값 | 단위
|  |  | Tin | 39.4832 | Nm
|  |  | M | 2.4963 | Nm
|  |  | T | 39.4832 | Nm
|  |  | Me | 63.0875 | Nm
|  |  | Te | 118.6861 | Nm
|  |  | x | 0.6
|  |  | d2σm | 0.029007 | m
|  |  | d2τm | 0.028421 | m
|  |  | d2 | 0.029007 | m
|  |  | Tout | 39.4832 | Nm
|  |  | N | 23.3333 | rpm
|  |  | N | 23.3333 | rpm
|  |  | V | 0.36652 | m/s

## 소재
제조사 | 소재 |  | 값 | 단위
Cubicon | PLA+ | 인장, 항복 강도 | 65000000 | Pa
Cubicon | PLA+ | 굽힘강도 | 75000000 | Pa
Cubicon | PLA-i21 | 인장, 항복 강도 | 39700000 | Pa
Cubicon | PLA-i21 | 굽힘강도 | 60500000 | Pa
esun | PLA+ | 인장, 항복 강도 | 31200000 | Pa
esun | PLA+ | 굽힘강도 | 59800000 | Pa
esun | PLA | 인장, 항복 강도 | 24180000 | Pa
esun | PLA | 굽힘강도 | 50000000 | Pa
| PM5 | 마찰계수 | 0.6
| PM5 | 폭 | 15 | mm
| PM5 | 두께 | 1.8 | mm
| PM5 | 이음효율
| PM5 | 허용응력 |  | Pa